## Presentation
History
Version | Date | Modification description |  |  |  | Author
1.0 | 2025-08-14 02:19:45 | ADD Object | [RAM_MemorySize] over 2000[Requirement] (#- -> #1.0 [Release Chain Document: "6. Store data", Rev# 1.0]) |  |  | samuel_eval
[RAM_LatencyTime] below 3[Requirement] (#- -> #1.0 [Release Chain Document: "6. Store data", Rev# 1.0])
RAM[Requirement] (#- -> #1.0 [Release Chain Document: "6. Store data", Rev# 1.0])
RAM [RAM_MemorySize][Requirement] (#- -> #1.0 [Release Chain Document: "6. Store data", Rev# 1.0])
RAM [RAM_LatencyTime][Requirement] (#- -> #1.0 [Release Chain Document: "6. Store data", Rev# 1.0])
Provide sufficient autonomy[Requirement] (#- -> #1.0 [Release Chain Document: "7. Manage physical parameters", Rev# 1.0])
Provide internet connection (see MF3)[Requirement] (#- -> #1.0 [Release Chain Document: "7. Manage physical parameters", Rev# 1.0])
Memory quantity[Requirement] (#- -> #1.0 [Release Chain Document: "6. Store data", Rev# 1.0])
MF1 - provide a mobile support to execute programs[Requirement] (#- -> #1.0 [Release Chain Document: "1. Supervise data", Rev# 2.0])
Lasting memory[Requirement] (#- -> #1.0 [Release Chain Document: "6. Store data", Rev# 1.0])
Lasting memory latency time[Requirement] (#- -> #1.0 [Release Chain Document: "6. Store data", Rev# 1.0])
Lasting memory data quantity[Requirement] (#- -> #1.0 [Release Chain Document: "6. Store data", Rev# 1.0])
Ensure a collaborative work between components[Requirement] (#- -> #1.0 [Release Chain Document: "1. Supervise data", Rev# 2.0])
Connect the subsystems[Requirement] (#- -> #1.0 [Release Chain Document: "1. Supervise data", Rev# 2.0])
Connect the devices (see MF5)[Requirement] (#- -> #1.0 [Release Chain Document: "1. Supervise data", Rev# 2.0])
CF usage and mission profiles[Requirement] (#- -> #1.0 [Release Chain Document: "7. Manage physical parameters", Rev# 1.0])
CF Diagnostic, reprogramming, configuation[Requirement] (#- -> #1.0 [Release Chain Document: "7. Manage physical parameters", Rev# 1.0])
Air temperature lower than 45°C[Requirement] (#- -> #1.0 [Release Chain Document: "7. Manage physical parameters", Rev# 1.0])
Air temperature range[Refine] (#- -> #1.0 [Release Chain Document: "7. Manage physical parameters", Rev# 1.0])
Validation
Version | Review date | Review animator |  | Verifiers | Validators

## Sheet
Level 1 | Level 2 | Level 3 | Level 4 | Level 5 | Level 6 | Type | Revision | desc
Level 1: 7. Manage physical parameters | Flow Chain | 1.0
Level 1: 7. Manage physical parameters; Level 2: CF Diagnostic, reprogramming, configuation | Requirement | 1.0
Level 1: 7. Manage physical parameters; Level 2: CF usage and mission profiles | Requirement | 1.0
Level 1: 7. Manage physical parameters; Level 2: CF usage and mission profiles; Level 3: Air temperature lower than 45°C | Requirement | 1.0
7. Manage physical parameters | CF usage and mission profiles | Air temperature lower than 45°C | Air temperature range |  |  | Refine | 1.0
Level 1: 7. Manage physical parameters; Level 2: MF1 - provide a mobile support to execute programs | Requirement | 1.0
Level 1: 7. Manage physical parameters; Level 2: MF1 - provide a mobile support to execute programs; Level 3: Ensure a collaborative work between components | Requirement | 1.0
7. Manage physical parameters | MF1 - provide a mobile support to execute programs | Ensure a collaborative work between components | Connect the devices (see MF5) |  |  | Requirement | 1.0
7. Manage physical parameters | MF1 - provide a mobile support to execute programs | Ensure a collaborative work between components | Connect the subsystems |  |  | Requirement | 1.0
Level 1: 7. Manage physical parameters; Level 2: MF1 - provide a mobile support to execute programs; Level 3: Memory quantity | Requirement | 1.0
7. Manage physical parameters | MF1 - provide a mobile support to execute programs | Memory quantity | Lasting memory |  |  | Requirement | 1.0
7. Manage physical parameters | MF1 - provide a mobile support to execute programs | Memory quantity | Lasting memory | Lasting memory data quantity |  | Requirement | 1.0 | The system shall have a RAM data quantity of some hundreds of Go.
7. Manage physical parameters | MF1 - provide a mobile support to execute programs | Memory quantity | Lasting memory | Lasting memory latency time |  | Requirement | 1.0 | The system shall have a RAM latency time (or "access time") of some milliseconds.
7. Manage physical parameters | MF1 - provide a mobile support to execute programs | Memory quantity | RAM |  |  | Requirement | 1.0 | The system shall have a RAM (live memory)
7. Manage physical parameters | MF1 - provide a mobile support to execute programs | Memory quantity | RAM | RAM [RAM_LatencyTime] |  | Requirement | 1.0 | The system shall have a latency time of at least [RAM_LatencyTime] (10^-6 ).
7. Manage physical parameters | MF1 - provide a mobile support to execute programs | Memory quantity | RAM | RAM [RAM_LatencyTime] | [RAM_LatencyTime] below 3 | Requirement | 1.0
7. Manage physical parameters | MF1 - provide a mobile support to execute programs | Memory quantity | RAM | RAM [RAM_MemorySize] |  | Requirement | 1.0 | The system shall have a memory size of at least [RAM_MemorySize] (Mo).
7. Manage physical parameters | MF1 - provide a mobile support to execute programs | Memory quantity | RAM | RAM [RAM_MemorySize] | [RAM_MemorySize] over 2000 | Requirement | 1.0 | The system shall have a memory size of at least 2000 (Mo).
Level 1: 7. Manage physical parameters; Level 2: MF1 - provide a mobile support to execute programs; Level 3: Provide internet connection (see MF3) | Requirement | 1.0
Level 1: 7. Manage physical parameters; Level 2: MF1 - provide a mobile support to execute programs; Level 3: Provide sufficient autonomy | Requirement | 1.0